## Mezzanine BoardV6
Description | Designator | Footprint | LibRef | Quantity | Value | MANUFACTURER P/N | DigikeyPartNumber
Nonpolarized capacitor | C1L, C1R, C20L, C20R, C40, C41 | C0603 | CAP | 6 | 47pF | 885012006021 | 732-7764-1-ND
Nonpolarized capacitor | C2L, C2R, C4L, C4R, C7L, C7R, C8L, C8R, C9L, C9R, C18L, C18R, C21, C22, C26L, C26R, C28L, C28R, C29L, C29R, C31L, C31R, C32L, C32R, C36 | C0603 | CAP | 25 | 1uF | CL10B105KO8VPNC | 1276-6613-1-ND
Nonpolarized capacitor | C3L, C3R | C0603 | CAP | 2 | 2.2uF | CGB3B3JB1A225K055AB | 445-13232-1-ND
Nonpolarized capacitor | C5L, C5R, C15, C23L, C23R, C34L, C34R, C38, C39, C51L, C51R | C0603 | CAP | 11 | 0.1uF | GCM188R71C104KA37D | 490-4774-1-ND
Nonpolarized capacitor | C6, C19L, C19R, C35L, C35R, C42 | C0603 | CAP | 6 | 10uF | CL10A106MP8NNNC | 1276-1871-1-ND
Nonpolarized capacitor | C10 | C1210 | CAP | 1 | 0.1uF | C1210C104K3RAC7800 | 399-15596-1-ND
Nonpolarized capacitor | C11 | C1210 | CAP | 1 | 10uF | C1210C106M4PACTU | 399-8229-1-ND
Nonpolarized capacitor | C12, C16, C17 | C1210 | CAP | 3 | 0.47uF | CC1210KKX7R8BB474 | 311-3654-1-ND
Nonpolarized capacitor | C13 | C1210 | CAP | 1 | 22uF | C1210C226K8RACTU | 399-5513-1-ND
Nonpolarized capacitor | C14 | C1210 | CAP | 1 | 1uF | TMK325B7105KD-T | 587-1367-1-ND
Nonpolarized capacitor | C24L, C24R | C0603 | CAP | 2 | 56pF | C0603C560J5GACTU | 399-1057-1-ND
Nonpolarized capacitor | C25L, C25R, C27L, C27R | C0603 | CAP | 4 | 470pF | 885012006027 | 732-7770-1-ND
Nonpolarized capacitor | C30L, C30R | C0603 | CAP | 2 | 5.6nF | CC0603KRX7R9BB562 | 311-1810-1-ND
Nonpolarized capacitor | C33 | C0603 | CAP | 1 | 4.7uF | CL10A475KP8NNNC | 1276-1044-1-ND
Nonpolarized capacitor | C37 | C0603 | CAP | 1 | 4.7nF | 885012206038 | 732-7957-1-ND
Ferrite Bead for high frequency power line filtering | FB1 | FB0603 | FERRITE_BEAD | 1 | 220 Ohm@100MHz 2.5A | BLM18KG221SN1D | 490-5255-1-ND
MINI USB | J1, J3 | TE_1734035-1 | Mini USB | 2 |  | 1734035-1 | A111050-ND
Inductor | L1 | IND 2220 (5650 Metric) | IND | 1 | 10.3uH | B82442T1103K050 | 495-5656-1-ND
LED | LED2, LED3 | LED_0603 | LED | 2 | red | LTST-C191KRKT | 160-1447-1-ND
LED | LED1, LED4 | LED_0603 | LED | 2 | green | LTST-C191KGKT | 160-1446-1-ND
MOSFET | M1 | SOIC-8 | MOSFET P-Channel Dual 20V, PMOS_general | 1 |  | IRF7104TRPBF | IRF7104PBFCT-ND
MOSFET | M2 | SOIC-8 | Mosfet | 1 |  | SI4143DY-T1-GE3 | SI4143DY-T1-GE3CT-ND
MICRO USB | P1 | FCI_10118193-0001LF | MICRO USB | 1 |  | 10118193-0001LF | 609-4616-1-ND
Resistor | R1L, R1R, R10L, R10R, R15, R16, R19L, R19R, R35 | R0603 | RES | 9 | 1K | RR0816P-102-D | RR08P1.0KDCT-ND
Resistor | R2 | R0603 | RES | 1 | 470 | RR0816P-471-D | RR08P470DCT-ND
Resistor | R3L, R3R, R4L, R4R, R8L, R8R, R27L, R27R, R28L, R28R, R31L, R31R | R0603 | RES | 12 | 100K | RR0816P-104-D | RR08P100KDCT-ND
Resistor | R5L, R5R, R6L, R6R, R13L, R13R, R17, R22L, R22R, R23L, R23R, R25L, R25R, R29L, R29R, R30L, R30R, R32L, R32R, R34L, R34R | R0603 | RES | 21 | 10K | RR0816P-103-D | RR08P10.0KDCT-ND
Resistor | R7 | R1210 | RES | 1 | 100K | ESR25JZPJ104 | RHM100KAXCT-ND
Resistor | R9, R18, R36L, R36R, R37L, R37R | R0603 | RES | 6 | 33 | ERJ-3EKF33R0V | P33.0HCT-ND
Resistor | R11 | R1210 | RES | 1 | 2.2K | KTR25JZPF2201 | RHM1093CT-ND
Resistor | R12 | R1210 | RES | 1 | 133mOhm | ERJ-14BSFR13U | P17330CT-ND
Resistor | R14 | R0603 | RES | 1 | 16.5K | ERA-3AEB1652V | P16.5KDBCT-ND
Resistor | R20 | R1210 | RES | 1 | 0 Ohm | RMCF1210ZT0R00 | RMCF1210ZT0R00CT-ND
Resistor | R21L, R21R, R52 | R0603 | RES | 3 | 0 Ohm | ERJ-3GEY0R00V | P0.0GCT-ND
Resistor | R24L, R24R, R33L, R33R | R0603 | RES | 4 | 36K | ERJ-3EKF3602V | P36.0KHCT-ND
Resistor | R26 | R0603 | RES | 1 | 680 | RR0816P-681-D | RR08P680DCT-ND
Charger | U1 | LTC4002 | LTC4002 Charger 8.4V | 1 |  | LTC4002ES8-8.4#TRPBF | LTC4002ES8-8.4#TRPBFCT-ND
SWITCH IC | U2 | SOP65P490X110-8N | LTC4414 Switch | 1 |  | LTC4414EMS8#PBF | LTC4414EMS8#PBF-ND
comparator, 2V4 ref, push-pull | U3 | SOT23-6 | MCP65R41T_COMPARATOR | 1 |  | MCP65R41T-2402E/CHY | MCP65R41T-2402E/CHYCT-ND
LDO 3V3 SOT23-5 | U5 | SOT23-5 | LDO 3V3 SOT23-5 | 1 |  | MIC5504-3.3YM5-TR | 576-4764-1-ND
IC REG LIN 1.35V 150MA SOT23-5 | U6L, U6R | SOT23-5 | LDO 1.35V SOT 23-5 | 2 |  | TPS709135DBVT | 296-47898-1-ND
TPA152 dual power amp | U7L, U7R | SOIC-8 | TPA152 | 2 |  | TPA152DR | 296-1944-1-ND
op-amp in SOIC-8 package | U8L, U8R | SOIC-8 | OPA1611 | 2 |  | OPA1611AID | 296-24958-5-ND
IC AMP | U9L, U9R, U13L, U13R | SC-70 - SOT353 | MCP6001 | 4 |  | MCP6001T-I/LT | MCP6001T-I/LTCT-ND
dual op-amp in SOIC-8 package | U10L, U10R | SOIC-8 | OPA1612_SOIC-8 | 2 |  | OPA1612AIDR | 296-39098-1-ND
LDO MAX8881 1.8V SOT23-6 | U11 | SOT23-6 | LDO MAX8881 1.8V SOT23-6 | 1 |  | MAX8881EUT18+T | MAX8881EUT18+TCT-ND
Interface; USB-basic UART; Number of pins CBUS: 4; in-tray; DFN12 | U12 | SON45P300X300X80-13N | FT234XD-T | 1 |  | FT234XD-R | 768-1178-1-ND
4-Channel USB ESD Solution with Power Clamp 6-SON -40 to 85 | U14 | SON50P100X145X60-6N | TPD4S012 | 1 |  | TPD4S012DRYR | 296-24244-1-ND
Button | S3 | Button Dragon Board | Button DB | 1 |  | PTS820 J20M SMTR LFS | CKN10505CT-ND
hole for 0.1in header. No BOM item. | TP1, TP2L, TP2R, TP3, TP5 | TP_0IN1 | TP_0IN1 | 5
CONV DC/DC 0.5A 5V OUT SIP VERT 5V Flat | U4 | DC/DC Converter 5V flat 2.54mm | DC/DC Converter 5V_Flat | 1 |  | R-785.0-0.5 | 945-1037-ND
CONN POWER JACK 1.75X4.75MM | J2 | PWR JACK DG | Power Jack DB | 1 |  | PJ-042H | CP-042H-ND
| J4 | Mezzanine 54 PIN | Mezzanine 54 PIN | 1 |  | 951240-8622-AR | 3M9188-40-ND
Solder Jumper. No BOM item. | JMP1, JMP2, JMP3, JMP4, JMP5, JMP6 | JMP_NC | JMP | 6 | JMP_NC
Header, 4-Pin, 2,54mm | P3 | HDR1X4 | Header 4 | 1
Hole for an M3 standoff | MTG1, MTG2 | MTG_HOLE_M25 | MTG_HOLE_M3 | 2
LED | LED5 | LED_TH_OVAL_GREEN | LED | 1
DIODE | D1, D2 | Zener Diode B330 | DIODE_SCHOTTKY | 2 |  | B330-13-F | B330-FDICT-ND
SWITCH SLIDE SPDT 3A 120V | S1 | Slide Switch | SLIDE SWITCH Mezzanine | 1 |  | 500ASSP1M6QE | EG2483-ND
Latch | S2 | Latch Button 90 DEGREE | LATCH BUTTON | 1 |  | PN22SJSA03QE | CKN10656-ND
NTC 10K | P3 |  |  |  |  | NXFT15XH103FA2B060 | 490-16927-ND
CONN RCPT 16POS 0.079 | [5 empty] | 3-1734506-1 | A115164-ND